## all_parts
ITEM NO. | SW-File Name(File Name) | DESCRIPTION | PROCESS | SUPPLIER | MATERIAL | PART NUMBER | QTY. | Package Qty | Unit Price ($) | Order Qty | Extended Price ($)
1 | Microscope Stage_base | AFM Stage Base | INCLUDED |  |  |  | 1
2 | Microscope Stage_X | AFM Stage X Translation | INCLUDED |  |  |  | 1
3 | Microscope Stage_Y | AFM Stage Y Transation | INCLUDED |  |  |  | 1
4 | Microscope Stage_X_knob | AFM X Knob | INCLUDED |  |  |  | 1
5 | Microscope Stage_Y_knob | AFM Y Knob | INCLUDED |  |  |  | 1
6 | clamp_screw_91290A19 0 | Screws frame_main into frame_clamp | PURCHASED | MCMASTER |  | 91290A190 | 4 | 10 | 7.11 | 1 | 7.11
7 | clamp_nut_90576A103 | Screws frame_main into frame_clamp | PURCHASED | MCMASTER |  | 90576A103 | 4 | 100 | 4.27 | 1 | 4.27
8 | clamp_washer_93475A2 30 | Screws frame_main into frame_clamp | PURCHASED | MCMASTER |  | 93475A230 | 4 | 100 | 1.86 | 1 | 1.86
9 | X_frame_main | Stage Frame_x | 3D PRINTED |  |  |  | 1
10 | NEMA 17 | Motor | INCLUDED |  |  | NEMA 17 | 2
11 | motor_faceplate | Motor Bracket | 3D PRINTED |  |  |  | 2
12 | slider | Motor Frame | 3D PRINTED |  |  |  | 2
13 | wedge_1 | Bracket Adjuster_front | 3D PRINTED |  |  |  | 2
14 | wedge_2 | Bracket Adjuster_back | 3D PRINTED |  |  |  | 2
15 | wedge_spring_5108N27 1 | Springs holding Motor Bracket with Motor Frame | PURCHASED | MCMASTER |  | 9044K113 | 4 | 3 | 5.26 | 2 | 10.52
16 | wedge_pin_m3x36_9159 5A140 | Tensioning Pin | PURCHASED | MCMASTER |  | 91595A140 | 4 | 25 | 9.91 | 1 | 9.91
17 | wedge_screw_92000A0 77 | Bracket Adjusting Screws | PURCHASED | MCMASTER |  | 92000A077 | 4 | 50 | 9.94 | 1 | 9.94
18 | wedge_nut_90591A250 | Used with Bracket Adjusting Screws | PURCHASED | MCMASTER |  | 90591A250 | 4 | 100 | 2.33 | 1 | 2.33
19 | wedge_washer_97310A 111_ | Used with Bracket Adjusting Screws | PURCHASED | MCMASTER |  | 97310A111 | 4 | 100 | 2.86 | 1 | 2.86
20 | slider_pin_91585A389 | Alignment Rod | PURCHASED | MCMASTER |  | 91585A389 | 4 | 1 | 4.14 | 4 | 16.56
21 | motor_screw_91290A111 | Screws Motor into Motor Bracket | PURCHASED | MCMASTER |  | 91290A111 | 4 | 100 | 8.71 | 1 | 8.71
22 | X_frame_clamp | Clamps Stage Frame_x onto AFM Stage | 3D PRINTED |  |  |  | 1
23 | knob_cap | Knob Adapter | 3D PRINTED |  |  |  | 2
24 | knob_screw_90044A247 | Adapter Screw | PURCHASED | MCMASTER |  | 90044A247 | 2 | 5 | 7.44 | 1 | 7.44
25 | 5mm_hub_9889T106 | Motor Coupling | PURCHASED | MCMASTER |  | 9889T106 | 2 | 1 | 16.08 | 2 | 32.16
26 | 8mm_Hub_9889T109 | Motor Coupling | PURCHASED | MCMASTER |  | 9889T109 | 2 | 1 | 16.08 | 2 | 32.16
27 | Acetal_disk_59985K620 | Motor Coupling | PURCHASED | MCMASTER |  | 59985K62 | 2 | 1 | 3.22 | 2 | 6.44
28 | rubber pad_X | Between X_frame_main and X_frame_clamp | INCLUDED |  |  |  | 1
29 | Yframe_main | Stage Frame_y | 3D PRINTED |  |  |  | 1
30 | Yframe_clamp | Clamps Stage Frame_y onto AFM Stage | 3D PRINTED |  |  |  | 1
31 | rubber pad_Y | Between Y_frame_main and Y_frame_clamp | INCLUDED |  |  |  | 1
32 | rollers_1 | Screw into Y_frame_main from above | PURCHASED | MCMASTER |  | 3668K22 | 2 | 1 | 18.63 | 2 | 37.26
33 | rollers_2 | Screw into Y_frame_main from below | PURCHASED | MCMASTER |  | 3659K11 | 2 | 1 | 36.88 | 2 | 73.76
[10 empty] | TOTAL | 263.29